## Products_DE
Product_ID | Product_Name | Product_Short_Description | Product_Long_Description | Classification_Category_ID | TRACEPARTS_Classification_Category_ID | Product_Large_Picture_FileName | Part_Number_Sort_ID | Manufacturer_Part_Number | Manufacturer_Name | Distributor_Part_Number | Distributor_Name | Part_Number_CAD_FileName_1 | Part_Number_Description | a_mm | tightening_torque_nm | articlenumber | b_mm | description | c_mm | d_mm | e_mm | dia_s_mm | f_mm | g_mm | weight_ca_kg | link_mm | t_mm | thread | wll_t | h_mm | sw_mm | l_mm | pitch_din13 | screw_mm | wll_0_1_pieces_t | wll_90_1_pieces_t | wll_0_45_2_pieces_t | wll_45_60_2_pieces_t | wll_0_2_pieces_t | wll_90_2_pieces_t | wll_0_45_3_oder_4_pieces_t | wll_45_60_3_oder_4_pieces_t
30-02072012-069946_1 | TPB 15-25 |  |  | JDT.010.090 | TP04001002002 | 90-08102020-037052L.gif | 1 | 0380515100 | JDT |  |  | TPB15_pos1.stp | TPB 15 | 175 | 675 | 0380515100 | 255 |  | 72 | 39 | 40 |  | 90 | 110 | 7.4 | 32x150x75 | [7 empty] | M36 | 15 | 15 | 21 | 15 | 30 | 30 | 31.5 | 22.5
30-02072012-069946_1 | TPB 15-25 |  |  | JDT.010.090 | TP04001002002 | 90-08102020-037052L.gif | 2 | 0380520100 | JDT |  |  | TPB20_pos1.stp | TPB 20 | 200 | 1000 | 0380520100 | 295 |  | 90 | 45 | 50 |  | 116 | 140 | 15.1 | 40x190x100 | [7 empty] | M42 | 20 | 20 | 28 | 20 | 40 | 40 | 42 | 30
30-02072012-069946_1 | TPB 15-25 |  |  | JDT.010.090 | TP04001002002 | 90-08102020-037052L.gif | 3 | 0380525100 | JDT |  |  | TPB25_pos1.stp | TPB 25 | 200 | 1400 | 0380525100 | 295 |  | 90 | 48 | 50 |  | 116 | 140 | 15.1 | 40x190x100 | [7 empty] | M45 | 25 | 25 | 35 | 25 | 50 | 50 | 52.5 | 37.5
30-02072012-093959_1 | TPB 30 |  |  | JDT.010.090 | TP04001002002 | 90-08102020-037076L.gif | 1 | 0381230000 | JDT |  |  | TPB30_pos1.stp | TPB 30 | 200 | 1900 | 0381230000 | 295 |  | 90 | 50 | 50 |  | 116 | 140 | 15 | 40x190x100 | [7 empty] | M48 | 30 | 30 | 42 | 30 | 60 | 60 | 63 | 45
30-02072012-097668_1 | TPBS 15-25 |  |  | JDT.010.100 | TP04001002002 | 90-08102020-037102L.gif | 1 | 0380515200 | JDT |  |  | TPBS15_pos1.stp | TPB-S 15 | 175 | 675 | 0380515200 | 255 |  | 72 | 39 | 40 |  | 90 | 110 | 9.52 | 32x150x75 | [7 empty] | M36 | 15 | 15 | 21 | 15 | 30 | 30 | 31.5 | 22.5
30-02072012-097668_1 | TPBS 15-25 |  |  | JDT.010.100 | TP04001002002 | 90-08102020-037102L.gif | 2 | 0380520200 | JDT |  |  | TPBS20_pos1.stp | TPB-S 20 | 200 | 1000 | 0380520200 | 295 |  | 90 | 45 | 50 |  | 116 | 140 | 18.47 | 40x190x100 | [7 empty] | M42 | 20 | 20 | 28 | 20 | 40 | 40 | 42 | 30
30-02072012-097668_1 | TPBS 15-25 |  |  | JDT.010.100 | TP04001002002 | 90-08102020-037102L.gif | 3 | 0380525200 | JDT |  |  | TPBS25_pos1.stp | TPB-S 25 | 200 | 1400 | 0380525200 | 295 |  | 90 | 48 | 50 |  | 116 | 140 | 19.09 | 40x190x100 | [7 empty] | M45 | 25 | 25 | 35 | 25 | 50 | 50 | 52.5 | 37.5
30-02072012-096838_1 | TPBS 30 |  |  | JDT.010.100 | TP04001002002 | 90-08102020-037131L.gif | 1 | 0381330100 | JDT |  |  | TPBS30_pos1.stp | TPB-S 30 | 200 | 1900 | 0381330100 | 295 |  | 90 | 50 | 50 |  | 116 | 140 | 20.76 | 40x190x100 | [7 empty] | M48 | 30 | 30 | 42 | 30 | 60 | 60 | 63 | 45
30-15092010-070425 | Flat-Point FP 0,5-8 |  |  | JDT.010.040 | TP04001002002 | 90-29092020-050560L.gif | 1 | 0381100000 | JDT |  |  | FP05_pos1.step | flat-point FP 0,5-8 | 69 | 40 | 0381100000 | 50 |  | 48 | 13 | 28 | 34 | 100 | 12 | 0.7 |  |  | M10x40 |  |  |  | 52 |  | M10x40 | 0.5 | 0.7 | 0.7 | 0.5 | 1 | 1.4 | 1 | 0.7
30-15092010-070425 | Flat-Point FP 0,5-8 |  |  | JDT.010.040 | TP04001002002 | 90-29092020-050560L.gif | 2 | 0381101000 | JDT |  |  | FP08_pos1.step | flat-point FP 0,5-8 | 69 | 65 | 0381101000 | 50 |  | 48 | 13 | 28 | 34 | 100 | 17 | 0.71 |  |  | M12x45 |  |  |  | 51 |  | M12x45 | 0.8 | 1.25 | 1.12 | 0.8 | 1.6 | 2.5 | 1.6 | 1.12
30-15092010-070425 | Flat-Point FP 0,5-8 |  |  | JDT.010.040 | TP04001002002 | 90-29092020-050560L.gif | 3 | 0381101500 | JDT |  |  | FP15_Pos1.step | flat-point FP 0,5-8 | 69 | 160 | 0381101500 | 50 |  | 48 | 13 | 28 | 34 | 100 | 27 | 0.72 |  |  | M16x55 |  |  |  | 49 |  | M16x55 | 1.5 | 2.12 | 2 | 1.5 | 3 | 4 | 3.15 | 2.24
30-15092010-070425 | Flat-Point FP 0,5-8 |  |  | JDT.010.040 | TP04001002002 | 90-29092020-050560L.gif | 4 | 0381102000 | JDT |  |  | FP2_5_M20x70_bei_45Grad.stp | flat-point FP 0,5-8 | 69 | 250 | 0381102000 | 50 |  | 48 | 13 | 28 | 34 | 100 | 42 | 0.73 |  |  | M20x70 |  |  |  | 46 |  | M20x70 | 2.5 | 3.55 | 3.35 | 2.5 | 5 | 7.1 | 5 | 3.75
30-15092010-070425 | Flat-Point FP 0,5-8 |  |  | JDT.010.040 | TP04001002002 | 90-29092020-050560L.gif | 5 | 0381104100 | JDT |  |  | FP4S_M24x80_bei_45Grad.stp | flat-point FP 0,5-8 | 69 | 300 | 0381104100 | 50 |  | 48 | 13 | 30 | 34 | 100 | 50 | 0.76 |  |  | M24x80 |  |  |  | 42 |  | M24x80 | 4 | 4 | 5.6 | 4 | 8 | 8 | 8 | 6
30-15092010-070425 | Flat-Point FP 0,5-8 |  |  | JDT.010.040 | TP04001002002 | 90-29092020-050560L.gif | 6 | 0381104000 | JDT |  |  | FP4_pos1.step | flat-point FP 0,5-8 | 104 | 300 | 0381104000 | 76 |  | 72 | 18 | 39 | 58 | 147 | 41 | 2.6 |  |  | M24x80 |  |  |  | 74 |  | M24x80 | 4 | 5.6 | 5.6 | 4 | 8 | 11.2 | 8 | 6
30-15092010-070425 | Flat-Point FP 0,5-8 |  |  | JDT.010.040 | TP04001002002 | 90-29092020-050560L.gif | 7 | 0381105000 | JDT |  |  | FP5_Pos1.step | flat-point FP 0,5-8 | 104 | 400 | 0381105000 | 76 |  | 72 | 18 | 39 | 58 | 147 | 51 | 2.7 |  |  | M27x90 |  |  |  | 72 |  | M27x90 | 5.3 | 7.1 | 7.1 | 5.3 | 10.6 | 14 | 11.2 | 8
30-15092010-070425 | Flat-Point FP 0,5-8 |  |  | JDT.010.040 | TP04001002002 | 90-29092020-050560L.gif | 8 | 0381106000 | JDT |  |  | FP6_Pos1.step | flat-point FP 0,5-8 | 104 | 500 | 0381106000 | 76 |  | 72 | 18 | 39 | 58 | 147 | 51 | 2.75 |  |  | M30x90 |  |  |  | 70 |  | M30x90 | 6 | 8 | 8 | 6 | 12 | 16 | 12.5 | 9
30-15092010-070425 | Flat-Point FP 0,5-8 |  |  | JDT.010.040 | TP04001002002 | 90-29092020-050560L.gif | 9 | 0381108000 | JDT |  |  | FP8_Pos1.step | flat-point FP 0,5-8 | 104 | 600 | 0381108000 | 76 |  | 72 | 18 | 43 | 58 | 147 | 57 | 2.81 |  |  | M36x100 |  |  |  | 62 |  | M36x100 | 8 | 8 | 11.2 | 8 | 16 | 16 | 16.8 | 12
30-16092010-070304 | THEIPA Point TP 0,7-40 |  |  | JDT.010.010 | TP04001002002 | 90-29092020-055418L.gif | 1 | 0381400001 | JDT |  |  | TP0_7_M10x18_senkrecht.stp | TP 0,7 M 10 x 18 |  | 10-40 | 0381400001 | 36.5 | [6 empty] | 48 | 0,42 | 13x55x32 | 41 | M 10 x 18 |  |  | 34 |  | 1.5 |  | 1 | 0.5 | 0.7 | 0.5 | 2 | 1 | 1 | 0.75
30-16092010-070304 | THEIPA Point TP 0,7-40 |  |  | JDT.010.010 | TP04001002002 | 90-29092020-055418L.gif | 2 | 0381400000 | JDT |  |  | TP0.7_M12x18_senkrecht.step | TP 0,7 M 12 x 18 |  | 15-40 | 0381400000 | 36.5 | [6 empty] | 48 | 0,43 | 13x55x32 | 41 | M 12 x 18 |  |  | 34 |  | 1.75 |  | 1.4 | 0.7 | 1 | 0.7 | 2.8 | 1.4 | 1.4 | 1
30-16092010-070304 | THEIPA Point TP 0,7-40 |  |  | JDT.010.010 | TP04001002002 | 90-29092020-055418L.gif | 3 | 0381400002 | JDT |  |  | TP0.7_M12x25_senkrecht.step | TP 0,7 M 12 x 25 |  | 15-40 | 0381400002 | 36.5 | [6 empty] | 48 | 0,43 | 13x55x32 | 41 | M 12 x 25 |  |  | 34 |  | 1.75 |  | 1.4 | 0.7 | 1 | 0.7 | 2.8 | 1.4 | 1.4 | 1
30-16092010-070304 | THEIPA Point TP 0,7-40 |  |  | JDT.010.010 | TP04001002002 | 90-29092020-055418L.gif | 4 | 0381400003 | JDT |  |  | TP0_7_M14x20_senkrecht.stp | TP 0,7 M 14 x 20 |  | 30-40 | 0381400003 | 36.5 | [6 empty] | 48 | 0,42 | 13x55x32 | 41 | M 14 x 20 |  |  | 34 |  | 2 |  | 2 | 1 | 1.4 | 1 | 4 | 2 | 2.12 | 1.5
30-16092010-070304 | THEIPA Point TP 0,7-40 |  |  | JDT.010.010 | TP04001002002 | 90-29092020-055418L.gif | 5 | 0381401000 | JDT |  |  | TP1_4_M16x20_senkrecht.stp | TP 1,4 M 16 x 20 |  | 45-130 | 0381401000 | 36.5 | [6 empty] | 48 | 0,43 | 13x55x32 | 41 | M 16 x 20 |  |  | 34 |  | 2 |  | 2.8 | 1.4 | 2 | 1.4 | 5.6 | 2.8 | 3 | 2.12
30-16092010-070304 | THEIPA Point TP 0,7-40 |  |  | JDT.010.010 | TP04001002002 | 90-29092020-055418L.gif | 6 | 0381401001 | JDT |  |  | TP1_4_M16x30_senkrecht.stp | TP 1,4 M 16 x 30 |  | 45-130 | 0381401001 | 36.5 | [6 empty] | 48 | 0,44 | 13x55x32 | 41 | M 16 x 30 |  |  | 34 |  | 2 |  | 2.8 | 1.4 | 2 | 1.4 | 5.6 | 2.8 | 3 | 2.12
30-16092010-070304 | THEIPA Point TP 0,7-40 |  |  | JDT.010.010 | TP04001002002 | 90-29092020-055418L.gif | 7 | 0381401002 | JDT |  |  | TP1_4_M20x30_senkrecht.stp | TP 1,4 M 20 x 30 |  | 75-130 | 0381401002 | 36.5 | [6 empty] | 48 | 0,46 | 13x55x32 | 41 | M 20 x 30 |  |  | 34 |  | 2.5 |  | 3.4 | 1.7 | 2.4 | 1.7 | 6.8 | 3.4 | 3.55 | 2.5
30-16092010-070304 | THEIPA Point TP 0,7-40 |  |  | JDT.010.010 | TP04001002002 | 90-29092020-055418L.gif | 8 | 0381401003 | JDT |  |  | TP1.4_M24x30_senkrecht.step | TP 1,4 M 24 x 30 |  | 90-130 | 0381401003 | 36.5 | [6 empty] | 48 | 0,50 | 13x55x32 | 41 | M 24 x 30 |  |  | 34 |  | 3 |  | 3.4 | 1.7 | 2.4 | 1.7 | 6.8 | 3.4 | 3.55 | 2.5
30-16092010-070304 | THEIPA Point TP 0,7-40 |  |  | JDT.010.010 | TP04001002002 | 90-29092020-055418L.gif | 9 | 0381402000 | JDT |  |  | TP2_5_M20x30_senkrecht.stp | TP 2,5 M 20 x 30 |  | 100-170 | 0381402000 | 52 | [6 empty] | 68 | 0,95 | 16x70x34 | 57 | M 20 x 30 |  |  | 46 |  | 2.5 |  | 3.4 | 1.7 | 2.4 | 1.7 | 6.8 | 3.4 | 3.55 | 2.5
30-16092010-070304 | THEIPA Point TP 0,7-40 |  |  | JDT.010.010 | TP04001002002 | 90-29092020-055418L.gif | 10 | 0381402001 | JDT |  |  | TP2_5_M20x40_senkrecht.stp | TP 2,5 M 20 x 40 |  | 100-170 | 0381402001 | 52 | [6 empty] | 68 | 0,97 | 16x70x34 | 57 | M 20 x 40 |  |  | 46 |  | 2.5 |  | 3.4 | 1.7 | 2.4 | 1.7 | 6.8 | 3.4 | 3.55 | 2.5
30-16092010-070304 | THEIPA Point TP 0,7-40 |  |  | JDT.010.010 | TP04001002002 | 90-29092020-055418L.gif | 11 | 0381402002 | JDT |  |  | TP2_5_M20x50_senkrecht.stp | TP 2,5 M 20 x 50 |  | 100-170 | 0381402002 | 52 | [6 empty] | 68 | 1,04 | 16x70x34 | 57 | M 20 x 50 |  |  | 46 |  | 2.5 |  | 3.4 | 1.7 | 2.4 | 1.7 | 6.8 | 3.4 | 3.55 | 2.5
30-16092010-070304 | THEIPA Point TP 0,7-40 |  |  | JDT.010.010 | TP04001002002 | 90-29092020-055418L.gif | 12 | 0381402003 | JDT |  |  | TP2_5_M20x70_senkrecht.stp | TP 2,5 M 20 x 70 |  | 100-170 | 0381402003 | 52 | [6 empty] | 68 | 1,07 | 16x70x34 | 57 | M 20 x 70 |  |  | 46 |  | 2.5 |  | 3.4 | 1.7 | 2.4 | 1.7 | 6.8 | 3.4 | 3.55 | 2.5
30-16092010-070304 | THEIPA Point TP 0,7-40 |  |  | JDT.010.010 | TP04001002002 | 90-29092020-055418L.gif | 13 | 0381404000 | JDT |  |  | TP4_M24x30_senkrecht.step | TP 4 M 24 x 30 |  | 190-280 | 0381404000 | 57 | [6 empty] | 75 | 1,36 | 18x85x45 | 63 | M 24 x 30 |  |  | 50 |  | 3 |  | 8 | 4 | 5.6 | 4 | 16 | 8 | 8.5 | 6
30-16092010-070304 | THEIPA Point TP 0,7-40 |  |  | JDT.010.010 | TP04001002002 | 90-29092020-055418L.gif | 14 | 0381404001 | JDT |  |  | TP4_M24x45_senkrecht.stp | TP 4 M 24 x 45 |  | 90-130 | 0381404001 | 57 | [6 empty] | 75 | 1,48 | 18x85x45 | 63 | M 24 x 45 |  |  | 50 |  | 3 |  | 3.4 | 1.7 | 2.4 | 1.7 | 6.8 | 3.4 | 3.55 | 2.5
30-16092010-070304 | THEIPA Point TP 0,7-40 |  |  | JDT.010.010 | TP04001002002 | 90-29092020-055418L.gif | 15 | 0381404002 | JDT |  |  | TP4_M24x50_senkrecht.stp | TP 4 M 24 x 50 |  | 90-130 | 0381404002 | 57 | [6 empty] | 75 | 1,5 | 18x85x45 | 63 | M 24 x 50 |  |  | 50 |  | 3 |  | 3.4 | 1.7 | 2.4 | 1.7 | 6.8 | 3.4 | 3.55 | 2.5
30-16092010-070304 | THEIPA Point TP 0,7-40 |  |  | JDT.010.010 | TP04001002002 | 90-29092020-055418L.gif | 16 | 0381404003 | JDT |  |  | TP4_M30x35_senkrecht.step | TP 4 M 30 x 35 |  | 190-280 | 0381404003 | 57 | [6 empty] | 75 | 1,45 | 18x85x45 | 63 | M 30 x 35 |  |  | 50 |  | 3.5 |  | 8 | 4 | 5.6 | 4 | 16 | 8 | 8.5 | 6
30-16092010-070304 | THEIPA Point TP 0,7-40 |  |  | JDT.010.010 | TP04001002002 | 90-29092020-055418L.gif | 17 | 0381406000 | JDT |  |  | TP6.7_M30x35_senkrecht.step | TP 6,7 M 30 x 35 |  | 230-400 | 0381406000 | 70 | [6 empty] | 95 | 2,33 | 20x85x45 | 78 | M 30 x 35 |  |  | 65 |  | 3.5 |  | 12 | 6.7 | 9.5 | 6.7 | 24 | 13.4 | 14 | 10
30-16092010-070304 | THEIPA Point TP 0,7-40 |  |  | JDT.010.010 | TP04001002002 | 90-29092020-055418L.gif | 18 | 0381406001 | JDT |  |  | TP6.7_M30x45_senkrecht.step | TP 6,7 M 30 x 45 |  | 230-400 | 0381406001 | 70 | [6 empty] | 95 | 2,37 | 20x85x45 | 78 | M 30 x 45 |  |  | 65 |  | 3.5 |  | 12 | 6.7 | 9.5 | 6.7 | 24 | 13.4 | 14 | 10
30-16092010-070304 | THEIPA Point TP 0,7-40 |  |  | JDT.010.010 | TP04001002002 | 90-29092020-055418L.gif | 19 | 0381406002 | JDT |  |  | TP6.7_M30x50_senkrecht.step | TP 6,7 M 30 x 50 |  | 230-400 | 0381406002 | 70 | [6 empty] | 95 | 2,40 | 20x85x45 | 78 | M 30 x 50 |  |  | 65 |  | 3.5 |  | 12 | 6.7 | 9.5 | 6.7 | 24 | 13.4 | 14 | 10
30-16092010-070304 | THEIPA Point TP 0,7-40 |  |  | JDT.010.010 | TP04001002002 | 90-29092020-055418L.gif | 20 | 0381406003 | JDT |  |  | TP6.7_M30x60_senkrecht.step | TP 6,7 M 30 x 60 |  | 230-400 | 0381406003 | 70 | [6 empty] | 95 | 2,45 | 20x85x45 | 78 | M 30 x 60 |  |  | 65 |  | 3.5 |  | 12 | 6.7 | 9.5 | 6.7 | 24 | 13.4 | 14 | 10
30-16092010-070304 | THEIPA Point TP 0,7-40 |  |  | JDT.010.010 | TP04001002002 | 90-29092020-055418L.gif | 21 | 0381408000 | JDT |  |  | TP8_M30x35_senkrecht.stp | TP 8 M 30 x 35 |  | 270-600 | 0381408000 | 81 | [6 empty] | 106 | 3,59 | 23x115x60 | 86 | M 30 x 35 |  |  | 75 |  | 3.5 |  | 12 | 8 | 11.2 | 8 | 24 | 16 | 16 | 12
30-16092010-070304 | THEIPA Point TP 0,7-40 |  |  | JDT.010.010 | TP04001002002 | 90-29092020-055418L.gif | 22 | 0381408001 | JDT |  |  | TP8_M30x45_senkrecht.stp | TP 8 M 30 x 45 |  | 270-600 | 0381408001 | 81 | [6 empty] | 106 | 3,64 | 23x115x60 | 86 | M 30 x 45 |  |  | 75 |  | 3.5 |  | 12 | 8 | 11.2 | 8 | 24 | 16 | 16 | 12
30-16092010-070304 | THEIPA Point TP 0,7-40 |  |  | JDT.010.010 | TP04001002002 | 90-29092020-055418L.gif | 23 | 0381410000 | JDT |  |  | TP10_M36x50_senkrecht.step | TP 10 M 36 x 50 |  | 270-600 | 0381410000 | 81 | [6 empty] | 106 | 3,72 | 23x115x60 | 86 | M 36 x 50 |  |  | 75 |  | 4 |  | 15 | 10 | 14 | 10 | 30 | 20 | 21.2 | 15
30-16092010-070304 | THEIPA Point TP 0,7-40 |  |  | JDT.010.010 | TP04001002002 | 90-29092020-055418L.gif | 24 | 0381410001 | JDT |  |  | TP10_M36x54_senkrecht.step | TP 10 M 36 x 54 |  | 270-600 | 0381410001 | 81 | [6 empty] | 106 | 3,75 | 23x115x60 | 86 | M 36 x 54 |  |  | 75 |  | 4 |  | 15 | 10 | 14 | 10 | 30 | 20 | 21.2 | 15
30-16092010-070304 | THEIPA Point TP 0,7-40 |  |  | JDT.010.010 | TP04001002002 | 90-29092020-055418L.gif | 25 | 0381412003 | JDT |  |  | TP12.5_M42x50_senkrecht.step | TP 12,5 M 42 x 50 |  | 270-700 | 0381412003 | 81 | [6 empty] | 106 | 3,82 | 23x115x60 | 86 | M 42 x 50 |  |  | 75 |  | 4.5 |  | 15 | 12.5 | 17 | 12.5 | 30 | 25 | 25 | 18
30-16092010-070304 | THEIPA Point TP 0,7-40 |  |  | JDT.010.010 | TP04001002002 | 90-29092020-055418L.gif | 26 | 0381412002 | JDT |  |  | TP12_5_M42x60_senkrecht.stp | TP 12,5 M 42 x 60 |  | 270-700 | 0381412002 | 81 | [6 empty] | 106 | 3,91 | 23x115x60 | 86 | M 42 x 60 |  |  | 75 |  | 4.5 |  | 15 | 12.5 | 17 | 12.5 | 30 | 25 | 25 | 18
30-16092010-070304 | THEIPA Point TP 0,7-40 |  |  | JDT.010.010 | TP04001002002 | 90-29092020-055418L.gif | 27 | 0381412000 | JDT |  |  | TP12.5_M42x63_senkrecht.step | TP 12,5 M 42 x 63 |  | 270-700 | 0381412000 | 81 | [6 empty] | 106 | 3,94 | 23x115x60 | 86 | M 42 x 63 |  |  | 75 |  | 4.5 |  | 15 | 12.5 | 17 | 12.5 | 30 | 25 | 25 | 18
30-16092010-070304 | THEIPA Point TP 0,7-40 |  |  | JDT.010.010 | TP04001002002 | 90-29092020-055418L.gif | 28 | 0381412013 | JDT |  |  | TP12.5_M45x60_senkrecht.stp | TP 12,5 M 45 x 60 |  | 270-700 | 0381412013 | 81 | [6 empty] | 106 | 4,03 | 23x115x60 | 86 | M 45 x 60 |  |  | 75 |  | 4.5 |  | 15 | 12.5 | 17 | 12.5 | 30 | 25 | 25 | 18
30-16092010-070304 | THEIPA Point TP 0,7-40 |  |  | JDT.010.010 | TP04001002002 | 90-29092020-055418L.gif | 29 | 0381412001 | JDT |  |  | TP12_5_M48x72_senkrecht.stp | TP 12,5 M 48 x 72 |  | 270-700 | 0381412001 | 81 | [6 empty] | 106 | 4,33 | 23x115x60 | 86 | M 48 x 72 |  |  | 75 |  | 5 |  | 15 | 12.5 | 17 | 12.5 | 30 | 25 | 25 | 18
30-16092010-070304 | THEIPA Point TP 0,7-40 |  |  | JDT.010.010 | TP04001002002 | 90-29092020-055418L.gif | 30 | 0381417003 | JDT |  |  | TP17_M42x60_senkrecht.step | TP 17 M 42 x 60 |  | 350-800 | 0381417003 | 104 | [6 empty] | 127 | 7,34 | 30x140x70 | 106 | M 42 x 60 |  |  | 95 |  | 4.5 |  | 20 | 13 | 18 | 13 | 40 | 26 | 27 | 19
30-16092010-070304 | THEIPA Point TP 0,7-40 |  |  | JDT.010.010 | TP04001002002 | 90-29092020-055418L.gif | 31 | 0381417000 | JDT |  |  | TP17_M45x60_senkrecht.step | TP 17 M 45 x 60 |  | 350-800 | 0381417000 | 104 | [6 empty] | 127 | 7,50 | 30x140x70 | 106 | M 45 x 60 |  |  | 95 |  | 4.5 |  | 25 | 17 | 23.5 | 17 | 50 | 34 | 35 | 25
30-16092010-070304 | THEIPA Point TP 0,7-40 |  |  | JDT.010.010 | TP04001002002 | 90-29092020-055418L.gif | 32 | 0381417001 | JDT |  |  | TP17_M48x60_senkrecht.step | TP 17 M 48 x 60 |  | 350-800 | 0381417001 | 104 | [6 empty] | 127 | 7,57 | 30x140x70 | 106 | M 48 x 60 |  |  | 95 |  | 5 |  | 25 | 17 | 23.5 | 17 | 50 | 34 | 35 | 25
30-16092010-070304 | THEIPA Point TP 0,7-40 |  |  | JDT.010.010 | TP04001002002 | 90-29092020-055418L.gif | 33 | 0381417002 | JDT |  |  | TP17_M56x78_senkrecht.step | TP 17 M 56 x 78 |  | 350-900 | 0381417002 | 104 | [6 empty] | 127 | 8,00 | 30x140x70 | 106 | M 56 x 78 |  |  | 95 |  | 5.5 |  | 25 | 18 | 25 | 18 | 50 | 36 | 37.5 | 26.5
30-16092010-070304 | THEIPA Point TP 0,7-40 |  |  | JDT.010.010 | TP04001002002 | 90-29092020-055418L.gif | 34 | 0381420000 | JDT |  |  | TP20_M64x96_senkrecht.step | TP 20 M 64 x 96 |  | 350-900 | 0381420000 | 104 | [6 empty] | 127 | 8,85 | 30x140x70 | 106 | M 64 x 96 |  |  | 95 |  | 6 |  | 25 | 20 | 28 | 20 | 50 | 40 | 40 | 30
30-16092010-070304 | THEIPA Point TP 0,7-40 |  |  | JDT.010.010 | TP04001002002 | 90-29092020-055418L.gif | 35 | 0381420001 | JDT |  |  | TP20_M64x110_senkrecht.step | TP 20 M 64 x 110 |  | 350-900 | 0381420001 | 104 | [6 empty] | 127 | 9,20 | 30x140x70 | 106 | M 64 x 110 |  |  | 95 |  | 6 |  | 25 | 20 | 28 | 20 | 50 | 40 | 40 | 30
30-16092010-070304 | THEIPA Point TP 0,7-40 |  |  | JDT.010.010 | TP04001002002 | 90-29092020-055418L.gif | 36 | 0381428000 | JDT |  |  | TP28_M64x96_senkrecht.stp | TP 28 M 64 x 96 |  | 500-1000 | 0381428000 | 129 | [6 empty] | 174 | 16,3 | 35x170x80 | 135 | M 64 x 96 |  |  | 115 |  | 6 |  | 32.5 | 28 | 39 | 28 | 65 | 56 | 58 | 42
30-16092010-070304 | THEIPA Point TP 0,7-40 |  |  | JDT.010.010 | TP04001002002 | 90-29092020-055418L.gif | 37 | 0381428001 | JDT |  |  | TP28_M72x120_senkrecht.stp | TP 28 M 72 x 120 |  | 500-1200 | 0381428001 | 129 | [6 empty] | 174 | 17,6 | 35x170x80 | 135 | M 72 x 120 |  |  | 115 |  | 6 |  | 32.5 | 28 | 39 | 28 | 65 | 56 | 58 | 42
30-16092010-070304 | THEIPA Point TP 0,7-40 |  |  | JDT.010.010 | TP04001002002 | 90-29092020-055418L.gif | 38 | 0381428002 | JDT |  |  | TP28_M80x150_senkrecht.stp | TP 28 M 80 x 150 |  | 500-1200 | 0381428002 | 129 | [6 empty] | 174 | 19,5 | 35x170x80 | 135 | M 80 x 150 |  |  | 115 |  | 6 |  | 32.5 | 28 | 39 | 28 | 65 | 56 | 58 | 42
30-16092010-070304 | THEIPA Point TP 0,7-40 |  |  | JDT.010.010 | TP04001002002 | 90-29092020-055418L.gif | 39 | 0381435000 | JDT |  |  | TP35_M80x120_senkrecht.stp | TP 35 M 80 x 120 |  | 500-1400 | 0381435000 | 148 | [6 empty] | 187 | 25,1 | 43x220x100 | 146 | M 80 x 120 |  |  | 135 |  | 6 |  | 40 | 35 | 49 | 35 | 80 | 70 | 74 | 52.5
30-16092010-070304 | THEIPA Point TP 0,7-40 |  |  | JDT.010.010 | TP04001002002 | 90-29092020-055418L.gif | 40 | 0381435001 | JDT |  |  | TP35_M90x150_senkrecht.stp | TP 35 M 90 x 150 |  | 500-1500 | 0381435001 | 148 | [6 empty] | 187 | 27,6 | 43x220x100 | 146 | M 90 x 150 |  |  | 135 |  | 6 |  | 40 | 35 | 49 | 35 | 80 | 70 | 74 | 52.5
30-16092010-070304 | THEIPA Point TP 0,7-40 |  |  | JDT.010.010 | TP04001002002 | 90-29092020-055418L.gif | 41 | 0381440002 | JDT |  |  | TP40_M80x120_senkrecht.stp | TP 40 M 80 x 120 |  | 500-1500 | 0381440002 | 170 | [6 empty] | 233 | 35,5 | 46x240x110 | 182 | M 80 x 120 |  |  | 150 |  | 6 |  | 50 | 40 | 56 | 40 | 100 | 80 | 84 | 60
30-16092010-070304 | THEIPA Point TP 0,7-40 |  |  | JDT.010.010 | TP04001002002 | 90-29092020-055418L.gif | 42 | 0381440000 | JDT |  |  | TP40_M90x115_senkrecht.stp | TP 40 M 90 x 115 |  | 500-1500 | 0381440000 | 170 | [6 empty] | 233 | 36,5 | 46x240x110 | 182 | M 90 x 115 |  |  | 150 |  | 6 |  | 50 | 40 | 56 | 40 | 100 | 80 | 84 | 60
30-16092010-070304 | THEIPA Point TP 0,7-40 |  |  | JDT.010.010 | TP04001002002 | 90-29092020-055418L.gif | 43 | 0381440003 | JDT |  |  | TP40_M90x150_senkrecht.stp | TP 40 M 90 x 150 |  | 500-1500 | 0381440003 | 170 | [6 empty] | 233 | 38 | 46x240x110 | 182 | M 90 x 150 |  |  | 150 |  | 6 |  | 50 | 40 | 56 | 40 | 100 | 80 | 84 | 60
30-16092010-070304 | THEIPA Point TP 0,7-40 |  |  | JDT.010.010 | TP04001002002 | 90-29092020-055418L.gif | 44 | 0381440001 | JDT |  |  | TP40_M100x150_senkrecht.stp | TP 40 M 100 x 150 |  | 500-1700 | 0381440001 | 170 | [6 empty] | 233 | 39,8 | 46x240x110 | 182 | M 100 x 150 |  |  | 150 |  | 6 |  | 50 | 40 | 56 | 40 | 100 | 80 | 84 | 60
30-16092010-085521 | THEIPA Point-S TP-S 2,5-17 |  |  | JDT.010.020 | TP04001002002 | 90-29092020-063221L.gif | 1 | 0381502000 | JDT |  |  | TP_S2_5_senkrecht.step | TP-S 2,5 | 5,5 x 45° |  | 0381502000 | 52 | [6 empty] | 68 | 0,95 | 16x70x34 | 57 | [7 empty] | 5 | 2.5 | 3.55 | 2.5 | 10 | 5 | 5.3 | 3.75
30-16092010-085521 | THEIPA Point-S TP-S 2,5-17 |  |  | JDT.010.020 | TP04001002002 | 90-29092020-063221L.gif | 2 | 0381504000 | JDT |  |  | TP_S4_senkrecht.step | TP-S 4 | 7,5 x 45° |  | 0381504000 | 57 | [6 empty] | 74 | 1,30 | 18x85x45 | 62 | [7 empty] | 8 | 4 | 5.6 | 4 | 16 | 8 | 8.5 | 6
30-16092010-085521 | THEIPA Point-S TP-S 2,5-17 |  |  | JDT.010.020 | TP04001002002 | 90-29092020-063221L.gif | 3 | 0381506000 | JDT |  |  | TP_S6_7_senkrecht.step | TP-S 6,7 | 8,5 x 45° |  | 0381506000 | 70 | [6 empty] | 95 | 2,20 | 20x85x45 | 78 | [7 empty] | 12 | 6.7 | 9.5 | 6.7 | 24 | 13.4 | 14 | 10
30-16092010-085521 | THEIPA Point-S TP-S 2,5-17 |  |  | JDT.010.020 | TP04001002002 | 90-29092020-063221L.gif | 4 | 0381510000 | JDT |  |  | TP_S10_senkrecht.step | TP-S 10 | 10,0 x 45° |  | 0381510000 | 80 | [6 empty] | 106 | 3,80 | 23x115x60 | 86 | [7 empty] | 15 | 10 | 14 | 10 | 30 | 20 | 21.2 | 15
30-16092010-087145 | THEIPA Point F TP-F 0,5-5 |  |  | JDT.010.030 | TP04001002002 | 90-29092020-064448L.gif | 1 | 0381800000 | JDT |  |  | TP-F_0.5_M12_senkrecht.step | THEIPA Point F TP-F 0,5-5 | 45 | 15-40 | 0381800000 | 36.5 | [6 empty] | 73 | 0.61 | 13x55x32 | 66 | M12x15 |  |  | 34 |  | 1.75 |  | 1.4 | 0.5 | 0.7 | 0.5 | 2.8 | 1 | 1 | 0.75
30-16092010-094614 | TAWGK 20-30 |  | TAWGK wird ersetzt durch THEIPA Point TP | JDT.010.050 | TP04001002002 | 90-29092020-068974L.gif | 1 | 0380125001 | JDT |  |  | TAWGK25_M72x150_senkrecht.step | TAWGK 25 M72 x 150 |  | 500-1200 | 0380125001 | 129 | [6 empty] | 190 | 19.8 | 36x170x75 | 150 | M72x150 |  |  | 105 |  | 6 |  | 31.5 | 25 | 33.5 | 25 | 63 | 50 | 50 | 37.5
30-16092010-094614 | TAWGK 20-30 |  | TAWGK wird ersetzt durch THEIPA Point TP | JDT.010.050 | TP04001002002 | 90-29092020-068974L.gif | 2 | 0380130000 | JDT |  |  | TAWGK30_M90x150_senkrecht.step | TAWGK 30 M90 x 150 |  | 500-1200 | 0380130000 | 148 | [6 empty] | 218 | 22.5 | 40x170x80 | 172 | M90x150 |  |  | 115 |  | 6 |  | 40 | 31.5 | 42.5 | 31.5 | 80 | 63 | 63 | 47.5
30-16092010-096069 | TAPS 1-63 |  |  | JDT.010.060 | TP04001002002 | 90-29092020-069902L.gif | 1 | 0381701000 | JDT |  |  | TAPS01_senkrecht.stp | TAPS 1-63 | 32 |  | 0381701000 | 38 |  | 32 | 13 | 25 |  | 70 |  | 0.32 | [6 empty] | 42 |  |  | 1.6 | 1.12 | 1.5 | 1.12 | 3.2 | 2.24 | 2.36 | 1.6
30-16092010-096069 | TAPS 1-63 |  |  | JDT.010.060 | TP04001002002 | 90-29092020-069902L.gif | 2 | 0381702000 | JDT |  |  | TAPS02_senkrecht.stp | TAPS 1-63 | 34 |  | 0381702000 | 40 |  | 34 | 14 | 26 |  | 72 |  | 0.33 | [6 empty] | 42 |  |  | 3 | 2 | 2.8 | 2 | 6 | 4 | 4 | 3
30-16092010-096069 | TAPS 1-63 |  |  | JDT.010.060 | TP04001002002 | 90-29092020-069902L.gif | 3 | 0381703000 | JDT |  |  | TAPS03_senkrecht.stp | TAPS 1-63 | 47 |  | 0381703000 | 56 |  | 50 | 18 | 36 |  | 92 |  | 0.84 | [6 empty] | 54 |  |  | 4.75 | 3.15 | 4.25 | 3.15 | 9.5 | 6.3 | 6.3 | 4.75
30-16092010-096069 | TAPS 1-63 |  |  | JDT.010.060 | TP04001002002 | 90-29092020-069902L.gif | 4 | 0381705000 | JDT |  |  | TAPS05_senkrecht.stp | TAPS 1-63 | 55 |  | 0381705000 | 67 |  | 60 | 22 | 46 |  | 111 |  | 1.56 | [6 empty] | 63 |  |  | 8 | 5.3 | 7.1 | 5.3 | 16 | 10.6 | 11.2 | 8
30-16092010-096069 | TAPS 1-63 |  |  | JDT.010.060 | TP04001002002 | 90-29092020-069902L.gif | 5 | 0381708000 | JDT |  |  | TAPS08_senkrecht.stp | TAPS 1-63 | 68 |  | 0381708000 | 80 |  | 68 | 26 | 54 |  | 127 |  | 2.62 | [6 empty] | 68 |  |  | 12 | 8 | 11.2 | 8 | 24 | 16 | 16 | 12
30-16092010-096069 | TAPS 1-63 |  |  | JDT.010.060 | TP04001002002 | 90-29092020-069902L.gif | 6 | 0380415000 | JDT |  |  | TAPS15_senkrecht.stp | TAPS 1-63 | 82 |  | 0380415000 | 125 |  | 100 | 30 | 60 |  | 190 |  | 5.4 | [6 empty] | 120 |  |  | 22.4 | 15 | 21.2 | 15 | 45 | 30 | 31.5 | 22.4
30-16092010-096069 | TAPS 1-63 |  |  | JDT.010.060 | TP04001002002 | 90-29092020-069902L.gif | 7 | 0380420000 | JDT |  |  | TAPS20_senkrecht.stp | TAPS 1-63 | 125 |  | 0380420000 | 150 |  | 125 | 46 | 90 |  | 254 |  | 16 | [6 empty] | 155 |  |  | 30 | 20 | 30 | 20 | 60 | 40 | 40 | 30
30-16092010-096069 | TAPS 1-63 |  |  | JDT.010.060 | TP04001002002 | 90-29092020-069902L.gif | 8 | 0380425000 | JDT |  |  | TAPS25_senkrecht.stp | TAPS 1-63 | 135 |  | 0380425000 | 170 |  | 140 | 52 | 100 |  | 288 |  | 22.8 | [6 empty] | 175 |  |  | 37.5 | 25 | 33.5 | 25 | 75 | 50 | 50 | 37.5
30-16092010-096069 | TAPS 1-63 |  |  | JDT.010.060 | TP04001002002 | 90-29092020-069902L.gif | 9 | 0380430000 | JDT |  |  | TAPS30_senkrecht.stp | TAPS 1-63 | 155 |  | 0380430000 | 200 |  | 170 | 56 | 110 |  | 334 |  | 32.3 | [6 empty] | 210 |  |  | 45 | 30 | 45 | 30 | 90 | 60 | 63 | 45
30-16092010-096069 | TAPS 1-63 |  |  | JDT.010.060 | TP04001002002 | 90-29092020-069902L.gif | 10 | 0380435000 | JDT |  |  | TAPS35_senkrecht.stp | TAPS 1-63 | 165 |  | 0380435000 | 200 |  | 170 | 56 | 115 |  | 344 |  | 34.3 | [6 empty] | 215 |  |  | 50 | 35 | 47.5 | 35 | 100 | 70 | 70 | 50
30-16092010-096069 | TAPS 1-63 |  |  | JDT.010.060 | TP04001002002 | 90-29092020-069902L.gif | 11 | 0380440000 | JDT |  |  | TAPS40_senkrecht.stp | TAPS 1-63 | 180 |  | 0380440000 | 210 |  | 185 | 62 | 130 |  | 363 |  | 45.2 | [6 empty] | 220 |  |  | 60 | 40 | 56 | 40 | 120 | 80 | 80 | 60
30-16092010-096069 | TAPS 1-63 |  |  | JDT.010.060 | TP04001002002 | 90-29092020-069902L.gif | 12 | 0380450000 | JDT |  |  | TAPS50_senkrecht.stp | TAPS 1-63 | 190 |  | 0380450000 | 230 |  | 195 | 73 | 135 |  | 395 |  | 60.3 | [6 empty] | 235 |  |  | 71 | 50 | 70 | 50 | 142 | 100 | 100 | 71
30-16092010-096069 | TAPS 1-63 |  |  | JDT.010.060 | TP04001002002 | 90-29092020-069902L.gif | 13 | 0380463000 | JDT |  |  | TAPS63_senkrecht.stp | TAPS 1-63 | 190 |  | 0380463000 | 230 |  | 195 | 73 | 135 |  | 395 |  | 60.3 | [6 empty] | 235 |  |  | 75 | 63 | 90 | 63 | 150 | 126 | 132 | 95
30-16092010-097030 | TAPSK 3-8 |  |  | JDT.010.070 | TP04001002002 | 90-29092020-071873L.gif | 1 | 0380703100 | JDT |  |  | TAPSK3_Pos1.step | TAPSK 3-8 | 12 |  | 0380703100 | 56 |  | 50 | 18 |  |  |  |  | 0.9 |  |  |  | 3,15 |  |  | 53 |  |  | 3.15 |  | 4.25 | 3.15 | 6.3 |  | 6.3 | 4.75
30-16092010-097030 | TAPSK 3-8 |  |  | JDT.010.070 | TP04001002002 | 90-29092020-071873L.gif | 2 | 0380705100 | JDT |  |  | TAPSK5_Pos1.step | TAPSK 3-8 | 15 |  | 0380705100 | 67 |  | 60 | 22 |  |  |  |  | 1.4 |  |  |  | 5,30 |  |  | 63 |  |  | 5.3 |  | 7.1 | 5.3 | 10.6 |  | 11.2 | 8
30-16092010-097030 | TAPSK 3-8 |  |  | JDT.010.070 | TP04001002002 | 90-29092020-071873L.gif | 3 | 0380708100 | JDT |  |  | TAPSK8_Pos1.step | TAPSK 3-8 | 20 |  | 0380708100 | 80 |  | 70 | 26 |  |  |  |  | 2.35 |  |  |  | 8,00 |  |  | 68 |  |  | 8 |  | 11.2 | 8 | 16 |  | 16 | 12
30-16092010-100884 | TAPG |  |  | JDT.010.080 | TP04001002002 | 90-29092020-073788L.gif | 1 | 0380503200 | JDT |  |  | TAPG3_senkrecht.step | TAPG 3-8 | 12 | 210 | 0380503200 | 56 |  | 50 | 18 | 34 |  | 130 | 90 | 1.08 |  |  |  | 3.15 | 21 |  | 51 |  | M20 | 4.75 | 9.5 | 4.25 | 3.15 |  |  | 6.3 | 4.75
30-16092010-100884 | TAPG |  |  | JDT.010.080 | TP04001002002 | 90-29092020-073788L.gif | 2 | 0380505200 | JDT |  |  | TAPG5_senkrecht.step | TAPG 3-8 | 15 | 290 | 0380505200 | 67 |  | 60 | 22 | 42 |  | 160 | 110 | 2.04 |  |  |  | 5.3 | 25 |  | 63 |  | M24 | 8 | 16 | 7.1 | 5.3 |  |  | 11.2 | 8
30-16092010-100884 | TAPG |  |  | JDT.010.080 | TP04001002002 | 90-29092020-073788L.gif | 3 | 0380508200 | JDT |  |  | TAPG8_senkrecht.step | TAPG 3-8 | 20 | 550 | 0380508200 | 80 |  | 70 | 26 | 55 |  | 190 | 130 | 3.58 |  |  |  | 8 | 28 |  | 67 |  | M27 | 12 | 24 | 11.2 | 8 |  |  | 16 | 12
30-16092010-100884 | TAPG |  |  | JDT.010.080 | TP04001002002 | 90-29092020-073788L.gif | 4 | 0380503300 | JDT |  |  | TAPGS3_senkrecht.stp | TAPG 3-8 | 12 | 210 | 0380503300 | 56 |  | 50 | 18 | 34 |  | 130 | 90 | 1.43 |  |  |  | 3.15 | 21 |  | 51 |  | M20 | 4.75 | 9.5 | 4.25 | 3.15 |  |  | 6.3 | 4.75
30-16092010-100884 | TAPG |  |  | JDT.010.080 | TP04001002002 | 90-29092020-073788L.gif | 5 | 0380505300 | JDT |  |  | TAPGS5_senkrecht.stp | TAPG 3-8 | 15 | 290 | 0380505300 | 67 |  | 60 | 22 | 42 |  | 160 | 110 | 2.58 |  |  |  | 5.3 | 25 |  | 63 |  | M24 | 8 | 16 | 7.1 | 5.3 |  |  | 11.2 | 8
30-16092010-100884 | TAPG |  |  | JDT.010.080 | TP04001002002 | 90-29092020-073788L.gif | 6 | 0380508300 | JDT |  |  | TAPGS8_senkrecht.stp | TAPG 3-8 | 20 | 550 | 0380508300 | 80 |  | 70 | 26 | 55 |  | 190 | 130 | 4.38 |  |  |  | 8 | 28 |  | 67 |  | M27 | 12 | 24 | 11.2 | 8 |  |  | 16 | 12

## Products_EN
Product_ID | Product_Name | Product_Short_Description | Product_Long_Description | Classification_Category_ID | TRACEPARTS_Classification_Category_ID | Product_Large_Picture_FileName | Part_Number_Sort_ID | Manufacturer_Part_Number | Manufacturer_Name | Distributor_Part_Number | Distributor_Name | Part_Number_CAD_FileName_1 | Part_Number_Description | a_mm | tightening_torque_nm | articlenumber | b_mm | description | c_mm | d_mm | e_mm | dia_s_mm | f_mm | g_mm | weight_ca_kg | link_mm | t_mm | thread | wll_t | h_mm | sw_mm | l_mm | pitch_din13 | screw_mm | wll_0_1_pieces_t | wll_90_1_pieces_t | wll_0_45_2_pieces_t | wll_45_60_2_pieces_t | wll_0_2_pieces_t | wll_90_2_pieces_t | wll_0_45_3_oder_4_pieces_t | wll_45_60_3_oder_4_pieces_t
30-02072012-069946_1 | TPB 15-25 |  |  | JDT.010.090 | TP04001002002 | 90-08102020-037052L.gif | 1 | 0380515100 | JDT |  |  | TPB15_pos1.stp | TPB 15 | 175 | 675 | 0380515100 | 255 |  | 72 | 39 | 40 |  | 90 | 110 | 7.4 | 32x150x75 | [7 empty] | M36 | 15 | 15 | 21 | 15 | 30 | 30 | 31.5 | 22.5
30-02072012-069946_1 | TPB 15-25 |  |  | JDT.010.090 | TP04001002002 | 90-08102020-037052L.gif | 2 | 0380520100 | JDT |  |  | TPB20_pos1.stp | TPB 20 | 200 | 1000 | 0380520100 | 295 |  | 90 | 45 | 50 |  | 116 | 140 | 15.1 | 40x190x100 | [7 empty] | M42 | 20 | 20 | 28 | 20 | 40 | 40 | 42 | 30
30-02072012-069946_1 | TPB 15-25 |  |  | JDT.010.090 | TP04001002002 | 90-08102020-037052L.gif | 3 | 0380525100 | JDT |  |  | TPB25_pos1.stp | TPB 25 | 200 | 1400 | 0380525100 | 295 |  | 90 | 48 | 50 |  | 116 | 140 | 15.1 | 40x190x100 | [7 empty] | M45 | 25 | 25 | 35 | 25 | 50 | 50 | 52.5 | 37.5
30-02072012-093959_1 | TPB 30 |  |  | JDT.010.090 | TP04001002002 | 90-08102020-037076L.gif | 1 | 0381230000 | JDT |  |  | TPB30_pos1.stp | TPB 30 | 200 | 1900 | 0381230000 | 295 |  | 90 | 50 | 50 |  | 116 | 140 | 15 | 40x190x100 | [7 empty] | M48 | 30 | 30 | 42 | 30 | 60 | 60 | 63 | 45
30-02072012-097668_1 | TPBS 15-25 |  |  | JDT.010.100 | TP04001002002 | 90-08102020-037102L.gif | 1 | 0380515200 | JDT |  |  | TPBS15_pos1.stp | TPB-S 15 | 175 | 675 | 0380515200 | 255 |  | 72 | 39 | 40 |  | 90 | 110 | 9.52 | 32x150x75 | [7 empty] | M36 | 15 | 15 | 21 | 15 | 30 | 30 | 31.5 | 22.5
30-02072012-097668_1 | TPBS 15-25 |  |  | JDT.010.100 | TP04001002002 | 90-08102020-037102L.gif | 2 | 0380520200 | JDT |  |  | TPBS20_pos1.stp | TPB-S 20 | 200 | 1000 | 0380520200 | 295 |  | 90 | 45 | 50 |  | 116 | 140 | 18.47 | 40x190x100 | [7 empty] | M42 | 20 | 20 | 28 | 20 | 40 | 40 | 42 | 30
30-02072012-097668_1 | TPBS 15-25 |  |  | JDT.010.100 | TP04001002002 | 90-08102020-037102L.gif | 3 | 0380525200 | JDT |  |  | TPBS25_pos1.stp | TPB-S 25 | 200 | 1400 | 0380525200 | 295 |  | 90 | 48 | 50 |  | 116 | 140 | 19.09 | 40x190x100 | [7 empty] | M45 | 25 | 25 | 35 | 25 | 50 | 50 | 52.5 | 37.5
30-02072012-096838_1 | TPBS 30 |  |  | JDT.010.100 | TP04001002002 | 90-08102020-037131L.gif | 1 | 0381330100 | JDT |  |  | TPBS30_pos1.stp | TPB-S 30 | 200 | 1900 | 0381330100 | 295 |  | 90 | 50 | 50 |  | 116 | 140 | 20.76 | 40x190x100 | [7 empty] | M48 | 30 | 30 | 42 | 30 | 60 | 60 | 63 | 45
30-15092010-070425 | Flat-Point FP 0,5-8 |  |  | JDT.010.040 | TP04001002002 | 90-29092020-050560L.gif | 1 | 0381100000 | JDT |  |  | FP05_pos1.step | Flat-Point FP 0,5-8 | 69 | 40 | 0381100000 | 50 |  | 48 | 13 | 28 | 34 | 100 | 12 | 0.7 |  |  | M10x40 |  |  |  | 52 |  | M10x40 | 0.5 | 0.7 | 0.7 | 0.5 | 1 | 1.4 | 1 | 0.7
30-15092010-070425 | Flat-Point FP 0,5-8 |  |  | JDT.010.040 | TP04001002002 | 90-29092020-050560L.gif | 2 | 0381101000 | JDT |  |  | FP08_pos1.step | Flat-Point FP 0,5-8 | 69 | 65 | 0381101000 | 50 |  | 48 | 13 | 28 | 34 | 100 | 17 | 0.71 |  |  | M12x45 |  |  |  | 51 |  | M12x45 | 0.8 | 1.25 | 1.12 | 0.8 | 1.6 | 2.5 | 1.6 | 1.12
30-15092010-070425 | Flat-Point FP 0,5-8 |  |  | JDT.010.040 | TP04001002002 | 90-29092020-050560L.gif | 3 | 0381101500 | JDT |  |  | FP15_Pos1.step | Flat-Point FP 0,5-8 | 69 | 160 | 0381101500 | 50 |  | 48 | 13 | 28 | 34 | 100 | 27 | 0.72 |  |  | M16x55 |  |  |  | 49 |  | M16x55 | 1.5 | 2.12 | 2 | 1.5 | 3 | 4 | 3.15 | 2.24
30-15092010-070425 | Flat-Point FP 0,5-8 |  |  | JDT.010.040 | TP04001002002 | 90-29092020-050560L.gif | 4 | 0381102000 | JDT |  |  | FP2_5_M20x70_bei_45Grad.stp | Flat-Point FP 0,5-8 | 69 | 250 | 0381102000 | 50 |  | 48 | 13 | 28 | 34 | 100 | 42 | 0.73 |  |  | M20x70 |  |  |  | 46 |  | M20x70 | 2.5 | 3.55 | 3.35 | 2.5 | 5 | 7.1 | 5 | 3.75
30-15092010-070425 | Flat-Point FP 0,5-8 |  |  | JDT.010.040 | TP04001002002 | 90-29092020-050560L.gif | 5 | 0381104100 | JDT |  |  | FP4S_M24x80_bei_45Grad.stp | Flat-Point FP 0,5-8 | 69 | 300 | 0381104100 | 50 |  | 48 | 13 | 30 | 34 | 100 | 50 | 0.76 |  |  | M24x80 |  |  |  | 42 |  | M24x80 | 4 | 4 | 5.6 | 4 | 8 | 8 | 8 | 6
30-15092010-070425 | Flat-Point FP 0,5-8 |  |  | JDT.010.040 | TP04001002002 | 90-29092020-050560L.gif | 6 | 0381104000 | JDT |  |  | FP4_pos1.step | Flat-Point FP 0,5-8 | 104 | 300 | 0381104000 | 76 |  | 72 | 18 | 39 | 58 | 147 | 41 | 2.6 |  |  | M24x80 |  |  |  | 74 |  | M24x80 | 4 | 5.6 | 5.6 | 4 | 8 | 11.2 | 8 | 6
30-15092010-070425 | Flat-Point FP 0,5-8 |  |  | JDT.010.040 | TP04001002002 | 90-29092020-050560L.gif | 7 | 0381105000 | JDT |  |  | FP5_Pos1.step | Flat-Point FP 0,5-8 | 104 | 400 | 0381105000 | 76 |  | 72 | 18 | 39 | 58 | 147 | 51 | 2.7 |  |  | M27x90 |  |  |  | 72 |  | M27x90 | 5.3 | 7.1 | 7.1 | 5.3 | 10.6 | 14 | 11.2 | 8
30-15092010-070425 | Flat-Point FP 0,5-8 |  |  | JDT.010.040 | TP04001002002 | 90-29092020-050560L.gif | 8 | 0381106000 | JDT |  |  | FP6_Pos1.step | Flat-Point FP 0,5-8 | 104 | 500 | 0381106000 | 76 |  | 72 | 18 | 39 | 58 | 147 | 51 | 2.75 |  |  | M30x90 |  |  |  | 70 |  | M30x90 | 6 | 8 | 8 | 6 | 12 | 16 | 12.5 | 9
30-15092010-070425 | Flat-Point FP 0,5-8 |  |  | JDT.010.040 | TP04001002002 | 90-29092020-050560L.gif | 9 | 0381108000 | JDT |  |  | FP8_Pos1.step | Flat-Point FP 0,5-8 | 104 | 600 | 0381108000 | 76 |  | 72 | 18 | 43 | 58 | 147 | 57 | 2.81 |  |  | M36x100 |  |  |  | 62 |  | M36x100 | 8 | 8 | 11.2 | 8 | 16 | 16 | 16.8 | 12
30-16092010-070304 | THEIPA Point TP 0,7-40 |  |  | JDT.010.010 | TP04001002002 | 90-29092020-055418L.gif | 1 | 0381400001 | JDT |  |  | TP0_7_M10x18_senkrecht.stp | TP 0,7 M 10 x 18 |  | 10-40 | 0381400001 | 36.5 | [6 empty] | 48 | 0,42 | 13x55x32 | 41 | M 10 x 18 |  |  | 34 |  | 1.5 |  | 1 | 0.5 | 0.7 | 0.5 | 2 | 1 | 1 | 0.75
30-16092010-070304 | THEIPA Point TP 0,7-40 |  |  | JDT.010.010 | TP04001002002 | 90-29092020-055418L.gif | 2 | 0381400000 | JDT |  |  | TP0.7_M12x18_senkrecht.step | TP 0,7 M 12 x 18 |  | 15-40 | 0381400000 | 36.5 | [6 empty] | 48 | 0,43 | 13x55x32 | 41 | M 12 x 18 |  |  | 34 |  | 1.75 |  | 1.4 | 0.7 | 1 | 0.7 | 2.8 | 1.4 | 1.4 | 1
30-16092010-070304 | THEIPA Point TP 0,7-40 |  |  | JDT.010.010 | TP04001002002 | 90-29092020-055418L.gif | 3 | 0381400002 | JDT |  |  | TP0.7_M12x25_senkrecht.step | TP 0,7 M 12 x 25 |  | 15-40 | 0381400002 | 36.5 | [6 empty] | 48 | 0,43 | 13x55x32 | 41 | M 12 x 25 |  |  | 34 |  | 1.75 |  | 1.4 | 0.7 | 1 | 0.7 | 2.8 | 1.4 | 1.4 | 1
30-16092010-070304 | THEIPA Point TP 0,7-40 |  |  | JDT.010.010 | TP04001002002 | 90-29092020-055418L.gif | 4 | 0381400003 | JDT |  |  | TP0_7_M14x20_senkrecht.stp | TP 0,7 M 14 x 20 |  | 30-40 | 0381400003 | 36.5 | [6 empty] | 48 | 0,42 | 13x55x32 | 41 | M 14 x 20 |  |  | 34 |  | 2 |  | 2 | 1 | 1.4 | 1 | 4 | 2 | 2.12 | 1.5
30-16092010-070304 | THEIPA Point TP 0,7-40 |  |  | JDT.010.010 | TP04001002002 | 90-29092020-055418L.gif | 5 | 0381401000 | JDT |  |  | TP1_4_M16x20_senkrecht.stp | TP 1,4 M 16 x 20 |  | 45-130 | 0381401000 | 36.5 | [6 empty] | 48 | 0,43 | 13x55x32 | 41 | M 16 x 20 |  |  | 34 |  | 2 |  | 2.8 | 1.4 | 2 | 1.4 | 5.6 | 2.8 | 3 | 2.12
30-16092010-070304 | THEIPA Point TP 0,7-40 |  |  | JDT.010.010 | TP04001002002 | 90-29092020-055418L.gif | 6 | 0381401001 | JDT |  |  | TP1_4_M16x30_senkrecht.stp | TP 1,4 M 16 x 30 |  | 45-130 | 0381401001 | 36.5 | [6 empty] | 48 | 0,44 | 13x55x32 | 41 | M 16 x 30 |  |  | 34 |  | 2 |  | 2.8 | 1.4 | 2 | 1.4 | 5.6 | 2.8 | 3 | 2.12
30-16092010-070304 | THEIPA Point TP 0,7-40 |  |  | JDT.010.010 | TP04001002002 | 90-29092020-055418L.gif | 7 | 0381401002 | JDT |  |  | TP1_4_M20x30_senkrecht.stp | TP 1,4 M 20 x 30 |  | 75-130 | 0381401002 | 36.5 | [6 empty] | 48 | 0,46 | 13x55x32 | 41 | M 20 x 30 |  |  | 34 |  | 2.5 |  | 3.4 | 1.7 | 2.4 | 1.7 | 6.8 | 3.4 | 3.55 | 2.5
30-16092010-070304 | THEIPA Point TP 0,7-40 |  |  | JDT.010.010 | TP04001002002 | 90-29092020-055418L.gif | 8 | 0381401003 | JDT |  |  | TP1.4_M24x30_senkrecht.step | TP 1,4 M 24 x 30 |  | 90-130 | 0381401003 | 36.5 | [6 empty] | 48 | 0,50 | 13x55x32 | 41 | M 24 x 30 |  |  | 34 |  | 3 |  | 3.4 | 1.7 | 2.4 | 1.7 | 6.8 | 3.4 | 3.55 | 2.5
30-16092010-070304 | THEIPA Point TP 0,7-40 |  |  | JDT.010.010 | TP04001002002 | 90-29092020-055418L.gif | 9 | 0381402000 | JDT |  |  | TP2_5_M20x30_senkrecht.stp | TP 2,5 M 20 x 30 |  | 100-170 | 0381402000 | 52 | [6 empty] | 68 | 0,95 | 16x70x34 | 57 | M 20 x 30 |  |  | 46 |  | 2.5 |  | 3.4 | 1.7 | 2.4 | 1.7 | 6.8 | 3.4 | 3.55 | 2.5
30-16092010-070304 | THEIPA Point TP 0,7-40 |  |  | JDT.010.010 | TP04001002002 | 90-29092020-055418L.gif | 10 | 0381402001 | JDT |  |  | TP2_5_M20x40_senkrecht.stp | TP 2,5 M 20 x 40 |  | 100-170 | 0381402001 | 52 | [6 empty] | 68 | 0,97 | 16x70x34 | 57 | M 20 x 40 |  |  | 46 |  | 2.5 |  | 3.4 | 1.7 | 2.4 | 1.7 | 6.8 | 3.4 | 3.55 | 2.5
30-16092010-070304 | THEIPA Point TP 0,7-40 |  |  | JDT.010.010 | TP04001002002 | 90-29092020-055418L.gif | 11 | 0381402002 | JDT |  |  | TP2_5_M20x50_senkrecht.stp | TP 2,5 M 20 x 50 |  | 100-170 | 0381402002 | 52 | [6 empty] | 68 | 1,04 | 16x70x34 | 57 | M 20 x 50 |  |  | 46 |  | 2.5 |  | 3.4 | 1.7 | 2.4 | 1.7 | 6.8 | 3.4 | 3.55 | 2.5
30-16092010-070304 | THEIPA Point TP 0,7-40 |  |  | JDT.010.010 | TP04001002002 | 90-29092020-055418L.gif | 12 | 0381402003 | JDT |  |  | TP2_5_M20x70_senkrecht.stp | TP 2,5 M 20 x 70 |  | 100-170 | 0381402003 | 52 | [6 empty] | 68 | 1,07 | 16x70x34 | 57 | M 20 x 70 |  |  | 46 |  | 2.5 |  | 3.4 | 1.7 | 2.4 | 1.7 | 6.8 | 3.4 | 3.55 | 2.5
30-16092010-070304 | THEIPA Point TP 0,7-40 |  |  | JDT.010.010 | TP04001002002 | 90-29092020-055418L.gif | 13 | 0381404000 | JDT |  |  | TP4_M24x30_senkrecht.step | TP 4 M 24 x 30 |  | 190-280 | 0381404000 | 57 | [6 empty] | 75 | 1,36 | 18x85x45 | 63 | M 24 x 30 |  |  | 50 |  | 3 |  | 8 | 4 | 5.6 | 4 | 16 | 8 | 8.5 | 6
30-16092010-070304 | THEIPA Point TP 0,7-40 |  |  | JDT.010.010 | TP04001002002 | 90-29092020-055418L.gif | 14 | 0381404001 | JDT |  |  | TP4_M24x45_senkrecht.stp | TP 4 M 24 x 45 |  | 90-130 | 0381404001 | 57 | [6 empty] | 75 | 1,48 | 18x85x45 | 63 | M 24 x 45 |  |  | 50 |  | 3 |  | 3.4 | 1.7 | 2.4 | 1.7 | 6.8 | 3.4 | 3.55 | 2.5
30-16092010-070304 | THEIPA Point TP 0,7-40 |  |  | JDT.010.010 | TP04001002002 | 90-29092020-055418L.gif | 15 | 0381404002 | JDT |  |  | TP4_M24x50_senkrecht.stp | TP 4 M 24 x 50 |  | 90-130 | 0381404002 | 57 | [6 empty] | 75 | 1,5 | 18x85x45 | 63 | M 24 x 50 |  |  | 50 |  | 3 |  | 3.4 | 1.7 | 2.4 | 1.7 | 6.8 | 3.4 | 3.55 | 2.5
30-16092010-070304 | THEIPA Point TP 0,7-40 |  |  | JDT.010.010 | TP04001002002 | 90-29092020-055418L.gif | 16 | 0381404003 | JDT |  |  | TP4_M30x35_senkrecht.step | TP 4 M 30 x 35 |  | 190-280 | 0381404003 | 57 | [6 empty] | 75 | 1,45 | 18x85x45 | 63 | M 30 x 35 |  |  | 50 |  | 3.5 |  | 8 | 4 | 5.6 | 4 | 16 | 8 | 8.5 | 6
30-16092010-070304 | THEIPA Point TP 0,7-40 |  |  | JDT.010.010 | TP04001002002 | 90-29092020-055418L.gif | 17 | 0381406000 | JDT |  |  | TP6.7_M30x35_senkrecht.step | TP 6,7 M 30 x 35 |  | 230-400 | 0381406000 | 70 | [6 empty] | 95 | 2,33 | 20x85x45 | 78 | M 30 x 35 |  |  | 65 |  | 3.5 |  | 12 | 6.7 | 9.5 | 6.7 | 24 | 13.4 | 14 | 10
30-16092010-070304 | THEIPA Point TP 0,7-40 |  |  | JDT.010.010 | TP04001002002 | 90-29092020-055418L.gif | 18 | 0381406001 | JDT |  |  | TP6.7_M30x45_senkrecht.step | TP 6,7 M 30 x 45 |  | 230-400 | 0381406001 | 70 | [6 empty] | 95 | 2,37 | 20x85x45 | 78 | M 30 x 45 |  |  | 65 |  | 3.5 |  | 12 | 6.7 | 9.5 | 6.7 | 24 | 13.4 | 14 | 10
30-16092010-070304 | THEIPA Point TP 0,7-40 |  |  | JDT.010.010 | TP04001002002 | 90-29092020-055418L.gif | 19 | 0381406002 | JDT |  |  | TP6.7_M30x50_senkrecht.step | TP 6,7 M 30 x 50 |  | 230-400 | 0381406002 | 70 | [6 empty] | 95 | 2,40 | 20x85x45 | 78 | M 30 x 50 |  |  | 65 |  | 3.5 |  | 12 | 6.7 | 9.5 | 6.7 | 24 | 13.4 | 14 | 10
30-16092010-070304 | THEIPA Point TP 0,7-40 |  |  | JDT.010.010 | TP04001002002 | 90-29092020-055418L.gif | 20 | 0381406003 | JDT |  |  | TP6.7_M30x60_senkrecht.step | TP 6,7 M 30 x 60 |  | 230-400 | 0381406003 | 70 | [6 empty] | 95 | 2,45 | 20x85x45 | 78 | M 30 x 60 |  |  | 65 |  | 3.5 |  | 12 | 6.7 | 9.5 | 6.7 | 24 | 13.4 | 14 | 10
30-16092010-070304 | THEIPA Point TP 0,7-40 |  |  | JDT.010.010 | TP04001002002 | 90-29092020-055418L.gif | 21 | 0381408000 | JDT |  |  | TP8_M30x35_senkrecht.stp | TP 8 M 30 x 35 |  | 270-600 | 0381408000 | 81 | [6 empty] | 106 | 3,59 | 23x115x60 | 86 | M 30 x 35 |  |  | 75 |  | 3.5 |  | 12 | 8 | 11.2 | 8 | 24 | 16 | 16 | 12
30-16092010-070304 | THEIPA Point TP 0,7-40 |  |  | JDT.010.010 | TP04001002002 | 90-29092020-055418L.gif | 22 | 0381408001 | JDT |  |  | TP8_M30x45_senkrecht.stp | TP 8 M 30 x 45 |  | 270-600 | 0381408001 | 81 | [6 empty] | 106 | 3,64 | 23x115x60 | 86 | M 30 x 45 |  |  | 75 |  | 3.5 |  | 12 | 8 | 11.2 | 8 | 24 | 16 | 16 | 12
30-16092010-070304 | THEIPA Point TP 0,7-40 |  |  | JDT.010.010 | TP04001002002 | 90-29092020-055418L.gif | 23 | 0381410000 | JDT |  |  | TP10_M36x50_senkrecht.step | TP 10 M 36 x 50 |  | 270-600 | 0381410000 | 81 | [6 empty] | 106 | 3,72 | 23x115x60 | 86 | M 36 x 50 |  |  | 75 |  | 4 |  | 15 | 10 | 14 | 10 | 30 | 20 | 21.2 | 15
30-16092010-070304 | THEIPA Point TP 0,7-40 |  |  | JDT.010.010 | TP04001002002 | 90-29092020-055418L.gif | 24 | 0381410001 | JDT |  |  | TP10_M36x54_senkrecht.step | TP 10 M 36 x 54 |  | 270-600 | 0381410001 | 81 | [6 empty] | 106 | 3,75 | 23x115x60 | 86 | M 36 x 54 |  |  | 75 |  | 4 |  | 15 | 10 | 14 | 10 | 30 | 20 | 21.2 | 15
30-16092010-070304 | THEIPA Point TP 0,7-40 |  |  | JDT.010.010 | TP04001002002 | 90-29092020-055418L.gif | 25 | 0381412003 | JDT |  |  | TP12.5_M42x50_senkrecht.step | TP 12,5 M 42 x 50 |  | 270-700 | 0381412003 | 81 | [6 empty] | 106 | 3,82 | 23x115x60 | 86 | M 42 x 50 |  |  | 75 |  | 4.5 |  | 15 | 12.5 | 17 | 12.5 | 30 | 25 | 25 | 18
30-16092010-070304 | THEIPA Point TP 0,7-40 |  |  | JDT.010.010 | TP04001002002 | 90-29092020-055418L.gif | 26 | 0381412002 | JDT |  |  | TP12_5_M42x60_senkrecht.stp | TP 12,5 M 42 x 60 |  | 270-700 | 0381412002 | 81 | [6 empty] | 106 | 3,91 | 23x115x60 | 86 | M 42 x 60 |  |  | 75 |  | 4.5 |  | 15 | 12.5 | 17 | 12.5 | 30 | 25 | 25 | 18
30-16092010-070304 | THEIPA Point TP 0,7-40 |  |  | JDT.010.010 | TP04001002002 | 90-29092020-055418L.gif | 27 | 0381412000 | JDT |  |  | TP12.5_M42x63_senkrecht.step | TP 12,5 M 42 x 63 |  | 270-700 | 0381412000 | 81 | [6 empty] | 106 | 3,94 | 23x115x60 | 86 | M 42 x 63 |  |  | 75 |  | 4.5 |  | 15 | 12.5 | 17 | 12.5 | 30 | 25 | 25 | 18
30-16092010-070304 | THEIPA Point TP 0,7-40 |  |  | JDT.010.010 | TP04001002002 | 90-29092020-055418L.gif | 28 | 0381412013 | JDT |  |  | TP12.5_M45x60_senkrecht.stp | TP 12,5 M 45 x 60 |  | 270-700 | 0381412013 | 81 | [6 empty] | 106 | 4,03 | 23x115x60 | 86 | M 45 x 60 |  |  | 75 |  | 4.5 |  | 15 | 12.5 | 17 | 12.5 | 30 | 25 | 25 | 18
30-16092010-070304 | THEIPA Point TP 0,7-40 |  |  | JDT.010.010 | TP04001002002 | 90-29092020-055418L.gif | 29 | 0381412001 | JDT |  |  | TP12_5_M48x72_senkrecht.stp | TP 12,5 M 48 x 72 |  | 270-700 | 0381412001 | 81 | [6 empty] | 106 | 4,33 | 23x115x60 | 86 | M 48 x 72 |  |  | 75 |  | 5 |  | 15 | 12.5 | 17 | 12.5 | 30 | 25 | 25 | 18
30-16092010-070304 | THEIPA Point TP 0,7-40 |  |  | JDT.010.010 | TP04001002002 | 90-29092020-055418L.gif | 30 | 0381417003 | JDT |  |  | TP17_M42x60_senkrecht.step | TP 17 M 42 x 60 |  | 350-800 | 0381417003 | 104 | [6 empty] | 127 | 7,34 | 30x140x70 | 106 | M 42 x 60 |  |  | 95 |  | 4.5 |  | 20 | 13 | 18 | 13 | 40 | 26 | 27 | 19
30-16092010-070304 | THEIPA Point TP 0,7-40 |  |  | JDT.010.010 | TP04001002002 | 90-29092020-055418L.gif | 31 | 0381417000 | JDT |  |  | TP17_M45x60_senkrecht.step | TP 17 M 45 x 60 |  | 350-800 | 0381417000 | 104 | [6 empty] | 127 | 7,50 | 30x140x70 | 106 | M 45 x 60 |  |  | 95 |  | 4.5 |  | 25 | 17 | 23.5 | 17 | 50 | 34 | 35 | 25
30-16092010-070304 | THEIPA Point TP 0,7-40 |  |  | JDT.010.010 | TP04001002002 | 90-29092020-055418L.gif | 32 | 0381417001 | JDT |  |  | TP17_M48x60_senkrecht.step | TP 17 M 48 x 60 |  | 350-800 | 0381417001 | 104 | [6 empty] | 127 | 7,57 | 30x140x70 | 106 | M 48 x 60 |  |  | 95 |  | 5 |  | 25 | 17 | 23.5 | 17 | 50 | 34 | 35 | 25
30-16092010-070304 | THEIPA Point TP 0,7-40 |  |  | JDT.010.010 | TP04001002002 | 90-29092020-055418L.gif | 33 | 0381417002 | JDT |  |  | TP17_M56x78_senkrecht.step | TP 17 M 56 x 78 |  | 350-900 | 0381417002 | 104 | [6 empty] | 127 | 8,00 | 30x140x70 | 106 | M 56 x 78 |  |  | 95 |  | 5.5 |  | 25 | 18 | 25 | 18 | 50 | 36 | 37.5 | 26.5
30-16092010-070304 | THEIPA Point TP 0,7-40 |  |  | JDT.010.010 | TP04001002002 | 90-29092020-055418L.gif | 34 | 0381420000 | JDT |  |  | TP20_M64x96_senkrecht.step | TP 20 M 64 x 96 |  | 350-900 | 0381420000 | 104 | [6 empty] | 127 | 8,85 | 30x140x70 | 106 | M 64 x 96 |  |  | 95 |  | 6 |  | 25 | 20 | 28 | 20 | 50 | 40 | 40 | 30
30-16092010-070304 | THEIPA Point TP 0,7-40 |  |  | JDT.010.010 | TP04001002002 | 90-29092020-055418L.gif | 35 | 0381420001 | JDT |  |  | TP20_M64x110_senkrecht.step | TP 20 M 64 x 110 |  | 350-900 | 0381420001 | 104 | [6 empty] | 127 | 9,20 | 30x140x70 | 106 | M 64 x 110 |  |  | 95 |  | 6 |  | 25 | 20 | 28 | 20 | 50 | 40 | 40 | 30
30-16092010-070304 | THEIPA Point TP 0,7-40 |  |  | JDT.010.010 | TP04001002002 | 90-29092020-055418L.gif | 36 | 0381428000 | JDT |  |  | TP28_M64x96_senkrecht.stp | TP 28 M 64 x 96 |  | 500-1000 | 0381428000 | 129 | [6 empty] | 174 | 16,3 | 35x170x80 | 135 | M 64 x 96 |  |  | 115 |  | 6 |  | 32.5 | 28 | 39 | 28 | 65 | 56 | 58 | 42
30-16092010-070304 | THEIPA Point TP 0,7-40 |  |  | JDT.010.010 | TP04001002002 | 90-29092020-055418L.gif | 37 | 0381428001 | JDT |  |  | TP28_M72x120_senkrecht.stp | TP 28 M 72 x 120 |  | 500-1200 | 0381428001 | 129 | [6 empty] | 174 | 17,6 | 35x170x80 | 135 | M 72 x 120 |  |  | 115 |  | 6 |  | 32.5 | 28 | 39 | 28 | 65 | 56 | 58 | 42
30-16092010-070304 | THEIPA Point TP 0,7-40 |  |  | JDT.010.010 | TP04001002002 | 90-29092020-055418L.gif | 38 | 0381428002 | JDT |  |  | TP28_M80x150_senkrecht.stp | TP 28 M 80 x 150 |  | 500-1200 | 0381428002 | 129 | [6 empty] | 174 | 19,5 | 35x170x80 | 135 | M 80 x 150 |  |  | 115 |  | 6 |  | 32.5 | 28 | 39 | 28 | 65 | 56 | 58 | 42
30-16092010-070304 | THEIPA Point TP 0,7-40 |  |  | JDT.010.010 | TP04001002002 | 90-29092020-055418L.gif | 39 | 0381435000 | JDT |  |  | TP35_M80x120_senkrecht.stp | TP 35 M 80 x 120 |  | 500-1400 | 0381435000 | 148 | [6 empty] | 187 | 25,1 | 43x220x100 | 146 | M 80 x 120 |  |  | 135 |  | 6 |  | 40 | 35 | 49 | 35 | 80 | 70 | 74 | 52.5
30-16092010-070304 | THEIPA Point TP 0,7-40 |  |  | JDT.010.010 | TP04001002002 | 90-29092020-055418L.gif | 40 | 0381435001 | JDT |  |  | TP35_M90x150_senkrecht.stp | TP 35 M 90 x 150 |  | 500-1500 | 0381435001 | 148 | [6 empty] | 187 | 27,6 | 43x220x100 | 146 | M 90 x 150 |  |  | 135 |  | 6 |  | 40 | 35 | 49 | 35 | 80 | 70 | 74 | 52.5
30-16092010-070304 | THEIPA Point TP 0,7-40 |  |  | JDT.010.010 | TP04001002002 | 90-29092020-055418L.gif | 41 | 0381440002 | JDT |  |  | TP40_M80x120_senkrecht.stp | TP 40 M 80 x 120 |  | 500-1500 | 0381440002 | 170 | [6 empty] | 233 | 35,5 | 46x240x110 | 182 | M 80 x 120 |  |  | 150 |  | 6 |  | 50 | 40 | 56 | 40 | 100 | 80 | 84 | 60
30-16092010-070304 | THEIPA Point TP 0,7-40 |  |  | JDT.010.010 | TP04001002002 | 90-29092020-055418L.gif | 42 | 0381440000 | JDT |  |  | TP40_M90x115_senkrecht.stp | TP 40 M 90 x 115 |  | 500-1500 | 0381440000 | 170 | [6 empty] | 233 | 36,5 | 46x240x110 | 182 | M 90 x 115 |  |  | 150 |  | 6 |  | 50 | 40 | 56 | 40 | 100 | 80 | 84 | 60
30-16092010-070304 | THEIPA Point TP 0,7-40 |  |  | JDT.010.010 | TP04001002002 | 90-29092020-055418L.gif | 43 | 0381440003 | JDT |  |  | TP40_M90x150_senkrecht.stp | TP 40 M 90 x 150 |  | 500-1500 | 0381440003 | 170 | [6 empty] | 233 | 38 | 46x240x110 | 182 | M 90 x 150 |  |  | 150 |  | 6 |  | 50 | 40 | 56 | 40 | 100 | 80 | 84 | 60
30-16092010-070304 | THEIPA Point TP 0,7-40 |  |  | JDT.010.010 | TP04001002002 | 90-29092020-055418L.gif | 44 | 0381440001 | JDT |  |  | TP40_M100x150_senkrecht.stp | TP 40 M 100 x 150 |  | 500-1700 | 0381440001 | 170 | [6 empty] | 233 | 39,8 | 46x240x110 | 182 | M 100 x 150 |  |  | 150 |  | 6 |  | 50 | 40 | 56 | 40 | 100 | 80 | 84 | 60
30-16092010-085521 | THEIPA Point-S TP-S 2,5-17 |  |  | JDT.010.020 | TP04001002002 | 90-29092020-063221L.gif | 1 | 0381502000 | JDT |  |  | TP_S2_5_senkrecht.step | TP-S 2,5 | 5,5 x 45° |  | 0381502000 | 52 | [6 empty] | 68 | 0,95 | 16x70x34 | 57 | [7 empty] | 5 | 2.5 | 3.55 | 2.5 | 10 | 5 | 5.3 | 3.75
30-16092010-085521 | THEIPA Point-S TP-S 2,5-17 |  |  | JDT.010.020 | TP04001002002 | 90-29092020-063221L.gif | 2 | 0381504000 | JDT |  |  | TP_S4_senkrecht.step | TP-S 4 | 7,5 x 45° |  | 0381504000 | 57 | [6 empty] | 74 | 1,30 | 18x85x45 | 62 | [7 empty] | 8 | 4 | 5.6 | 4 | 16 | 8 | 8.5 | 6
30-16092010-085521 | THEIPA Point-S TP-S 2,5-17 |  |  | JDT.010.020 | TP04001002002 | 90-29092020-063221L.gif | 3 | 0381506000 | JDT |  |  | TP_S6_7_senkrecht.step | TP-S 6,7 | 8,5 x 45° |  | 0381506000 | 70 | [6 empty] | 95 | 2,20 | 20x85x45 | 78 | [7 empty] | 12 | 6.7 | 9.5 | 6.7 | 24 | 13.4 | 14 | 10
30-16092010-085521 | THEIPA Point-S TP-S 2,5-17 |  |  | JDT.010.020 | TP04001002002 | 90-29092020-063221L.gif | 4 | 0381510000 | JDT |  |  | TP_S10_senkrecht.step | TP-S 10 | 10,0 x 45° |  | 0381510000 | 80 | [6 empty] | 106 | 3,80 | 23x115x60 | 86 | [7 empty] | 15 | 10 | 14 | 10 | 30 | 20 | 21.2 | 15
30-16092010-087145 | THEIPA Point F TP-F 0,5-5 |  |  | JDT.010.030 | TP04001002002 | 90-29092020-064448L.gif | 1 | 0381800000 | JDT |  |  | TP-F_0.5_M12_senkrecht.step | THEIPA Point F TP-F 0,5-5 | 45 | 15-40 | 0381800000 | 36.5 | [6 empty] | 73 | 0.61 | 13x55x32 | 66 | M12x15 |  |  | 34 |  | 1.75 |  | 1.4 | 0.5 | 0.7 | 0.5 | 2.8 | 1 | 1 | 0.75
30-16092010-094614 | TAWGK 20-30 |  | TAWGK is replaced by THEIPA Point TP | JDT.010.050 | TP04001002002 | 90-29092020-068974L.gif | 1 | 0380125001 | JDT |  |  | TAWGK25_M72x150_senkrecht.step | TAWGK 20-30 |  | 500-1200 | 0380125001 | 129 | [6 empty] | 190 | 19.8 | 36x170x75 | 150 | M72x150 |  |  | 105 |  | 6 |  | 31.5 | 25 | 33.5 | 25 | 63 | 50 | 50 | 37.5
30-16092010-094614 | TAWGK 20-30 |  | TAWGK is replaced by THEIPA Point TP | JDT.010.050 | TP04001002002 | 90-29092020-068974L.gif | 2 | 0380130000 | JDT |  |  | TAWGK30_M90x150_senkrecht.step | TAWGK 20-30 |  | 500-1200 | 0380130000 | 148 | [6 empty] | 218 | 22.5 | 40x170x80 | 172 | M90x150 |  |  | 115 |  | 6 |  | 40 | 31.5 | 42.5 | 31.5 | 80 | 63 | 63 | 47.5
30-16092010-096069 | TAPS 1-63 |  |  | JDT.010.060 | TP04001002002 | 90-29092020-069902L.gif | 1 | 0381701000 | JDT |  |  | TAPS01_senkrecht.stp | TAPS 1-63 | 32 |  | 0381701000 | 38 |  | 32 | 13 | 25 |  | 70 |  | 0.32 | [6 empty] | 42 |  |  | 1.6 | 1.12 | 1.5 | 1.12 | 3.2 | 2.24 | 2.36 | 1.6
30-16092010-096069 | TAPS 1-63 |  |  | JDT.010.060 | TP04001002002 | 90-29092020-069902L.gif | 2 | 0381702000 | JDT |  |  | TAPS02_senkrecht.stp | TAPS 1-63 | 34 |  | 0381702000 | 40 |  | 34 | 14 | 26 |  | 72 |  | 0.33 | [6 empty] | 42 |  |  | 3 | 2 | 2.8 | 2 | 6 | 4 | 4 | 3
30-16092010-096069 | TAPS 1-63 |  |  | JDT.010.060 | TP04001002002 | 90-29092020-069902L.gif | 3 | 0381703000 | JDT |  |  | TAPS03_senkrecht.stp | TAPS 1-63 | 47 |  | 0381703000 | 56 |  | 50 | 18 | 36 |  | 92 |  | 0.84 | [6 empty] | 54 |  |  | 4.75 | 3.15 | 4.25 | 3.15 | 9.5 | 6.3 | 6.3 | 4.75
30-16092010-096069 | TAPS 1-63 |  |  | JDT.010.060 | TP04001002002 | 90-29092020-069902L.gif | 4 | 0381705000 | JDT |  |  | TAPS05_senkrecht.stp | TAPS 1-63 | 55 |  | 0381705000 | 67 |  | 60 | 22 | 46 |  | 111 |  | 1.56 | [6 empty] | 63 |  |  | 8 | 5.3 | 7.1 | 5.3 | 16 | 10.6 | 11.2 | 8
30-16092010-096069 | TAPS 1-63 |  |  | JDT.010.060 | TP04001002002 | 90-29092020-069902L.gif | 5 | 0381708000 | JDT |  |  | TAPS08_senkrecht.stp | TAPS 1-63 | 68 |  | 0381708000 | 80 |  | 68 | 26 | 54 |  | 127 |  | 2.62 | [6 empty] | 68 |  |  | 12 | 8 | 11.2 | 8 | 24 | 16 | 16 | 12
30-16092010-096069 | TAPS 1-63 |  |  | JDT.010.060 | TP04001002002 | 90-29092020-069902L.gif | 6 | 0380415000 | JDT |  |  | TAPS15_senkrecht.stp | TAPS 1-63 | 82 |  | 0380415000 | 125 |  | 100 | 30 | 60 |  | 190 |  | 5.4 | [6 empty] | 120 |  |  | 22.4 | 15 | 21.2 | 15 | 45 | 30 | 31.5 | 22.4
30-16092010-096069 | TAPS 1-63 |  |  | JDT.010.060 | TP04001002002 | 90-29092020-069902L.gif | 7 | 0380420000 | JDT |  |  | TAPS20_senkrecht.stp | TAPS 1-63 | 125 |  | 0380420000 | 150 |  | 125 | 46 | 90 |  | 254 |  | 16 | [6 empty] | 155 |  |  | 30 | 20 | 30 | 20 | 60 | 40 | 40 | 30
30-16092010-096069 | TAPS 1-63 |  |  | JDT.010.060 | TP04001002002 | 90-29092020-069902L.gif | 8 | 0380425000 | JDT |  |  | TAPS25_senkrecht.stp | TAPS 1-63 | 135 |  | 0380425000 | 170 |  | 140 | 52 | 100 |  | 288 |  | 22.8 | [6 empty] | 175 |  |  | 37.5 | 25 | 33.5 | 25 | 75 | 50 | 50 | 37.5
30-16092010-096069 | TAPS 1-63 |  |  | JDT.010.060 | TP04001002002 | 90-29092020-069902L.gif | 9 | 0380430000 | JDT |  |  | TAPS30_senkrecht.stp | TAPS 1-63 | 155 |  | 0380430000 | 200 |  | 170 | 56 | 110 |  | 334 |  | 32.3 | [6 empty] | 210 |  |  | 45 | 30 | 45 | 30 | 90 | 60 | 63 | 45
30-16092010-096069 | TAPS 1-63 |  |  | JDT.010.060 | TP04001002002 | 90-29092020-069902L.gif | 10 | 0380435000 | JDT |  |  | TAPS35_senkrecht.stp | TAPS 1-63 | 165 |  | 0380435000 | 200 |  | 170 | 56 | 115 |  | 344 |  | 34.3 | [6 empty] | 215 |  |  | 50 | 35 | 47.5 | 35 | 100 | 70 | 70 | 50
30-16092010-096069 | TAPS 1-63 |  |  | JDT.010.060 | TP04001002002 | 90-29092020-069902L.gif | 11 | 0380440000 | JDT |  |  | TAPS40_senkrecht.stp | TAPS 1-63 | 180 |  | 0380440000 | 210 |  | 185 | 62 | 130 |  | 363 |  | 45.2 | [6 empty] | 220 |  |  | 60 | 40 | 56 | 40 | 120 | 80 | 80 | 60
30-16092010-096069 | TAPS 1-63 |  |  | JDT.010.060 | TP04001002002 | 90-29092020-069902L.gif | 12 | 0380450000 | JDT |  |  | TAPS50_senkrecht.stp | TAPS 1-63 | 190 |  | 0380450000 | 230 |  | 195 | 73 | 135 |  | 395 |  | 60.3 | [6 empty] | 235 |  |  | 71 | 50 | 70 | 50 | 142 | 100 | 100 | 71
30-16092010-096069 | TAPS 1-63 |  |  | JDT.010.060 | TP04001002002 | 90-29092020-069902L.gif | 13 | 0380463000 | JDT |  |  | TAPS63_senkrecht.stp | TAPS 1-63 | 190 |  | 0380463000 | 230 |  | 195 | 73 | 135 |  | 395 |  | 60.3 | [6 empty] | 235 |  |  | 75 | 63 | 90 | 63 | 150 | 126 | 132 | 95
30-16092010-097030 | TAPSK 3-8 |  |  | JDT.010.070 | TP04001002002 | 90-29092020-071873L.gif | 1 | 0380703100 | JDT |  |  | TAPSK3_Pos1.step | TAPSK 3-8 | 12 |  | 0380703100 | 56 |  | 50 | 18 |  |  |  |  | 0.9 |  |  |  | 3,15 |  |  | 53 |  |  | 3.15 |  | 4.25 | 3.15 | 6.3 |  | 6.3 | 4.75
30-16092010-097030 | TAPSK 3-8 |  |  | JDT.010.070 | TP04001002002 | 90-29092020-071873L.gif | 2 | 0380705100 | JDT |  |  | TAPSK5_Pos1.step | TAPSK 3-8 | 15 |  | 0380705100 | 67 |  | 60 | 22 |  |  |  |  | 1.4 |  |  |  | 5,30 |  |  | 63 |  |  | 5.3 |  | 7.1 | 5.3 | 10.6 |  | 11.2 | 8
30-16092010-097030 | TAPSK 3-8 |  |  | JDT.010.070 | TP04001002002 | 90-29092020-071873L.gif | 3 | 0380708100 | JDT |  |  | TAPSK8_Pos1.step | TAPSK 3-8 | 20 |  | 0380708100 | 80 |  | 70 | 26 |  |  |  |  | 2.35 |  |  |  | 8,00 |  |  | 68 |  |  | 8 |  | 11.2 | 8 | 16 |  | 16 | 12
30-16092010-100884 | TAPG |  |  | JDT.010.080 | TP04001002002 | 90-29092020-073788L.gif | 1 | 0380503200 | JDT |  |  | TAPG3_senkrecht.step | TAPG 3-8 | 12 | 210 | 0380503200 | 56 |  | 50 | 18 | 34 |  | 130 | 90 | 1.08 |  |  |  | 3.15 | 21 |  | 51 |  | M20 | 4.75 | 9.5 | 4.25 | 3.15 |  |  | 6.3 | 4.75
30-16092010-100884 | TAPG |  |  | JDT.010.080 | TP04001002002 | 90-29092020-073788L.gif | 2 | 0380505200 | JDT |  |  | TAPG5_senkrecht.step | TAPG 3-8 | 15 | 290 | 0380505200 | 67 |  | 60 | 22 | 42 |  | 160 | 110 | 2.04 |  |  |  | 5.3 | 25 |  | 63 |  | M24 | 8 | 16 | 7.1 | 5.3 |  |  | 11.2 | 8
30-16092010-100884 | TAPG |  |  | JDT.010.080 | TP04001002002 | 90-29092020-073788L.gif | 3 | 0380508200 | JDT |  |  | TAPG8_senkrecht.step | TAPG 3-8 | 20 | 550 | 0380508200 | 80 |  | 70 | 26 | 55 |  | 190 | 130 | 3.58 |  |  |  | 8 | 28 |  | 67 |  | M27 | 12 | 24 | 11.2 | 8 |  |  | 16 | 12
30-16092010-100884 | TAPG |  |  | JDT.010.080 | TP04001002002 | 90-29092020-073788L.gif | 4 | 0380503300 | JDT |  |  | TAPGS3_senkrecht.stp | TAPG 3-8 | 12 | 210 | 0380503300 | 56 |  | 50 | 18 | 34 |  | 130 | 90 | 1.43 |  |  |  | 3.15 | 21 |  | 51 |  | M20 | 4.75 | 9.5 | 4.25 | 3.15 |  |  | 6.3 | 4.75
30-16092010-100884 | TAPG |  |  | JDT.010.080 | TP04001002002 | 90-29092020-073788L.gif | 5 | 0380505300 | JDT |  |  | TAPGS5_senkrecht.stp | TAPG 3-8 | 15 | 290 | 0380505300 | 67 |  | 60 | 22 | 42 |  | 160 | 110 | 2.58 |  |  |  | 5.3 | 25 |  | 63 |  | M24 | 8 | 16 | 7.1 | 5.3 |  |  | 11.2 | 8
30-16092010-100884 | TAPG |  |  | JDT.010.080 | TP04001002002 | 90-29092020-073788L.gif | 6 | 0380508300 | JDT |  |  | TAPGS8_senkrecht.stp | TAPG 3-8 | 20 | 550 | 0380508300 | 80 |  | 70 | 26 | 55 |  | 190 | 130 | 4.38 |  |  |  | 8 | 28 |  | 67 |  | M27 | 12 | 24 | 11.2 | 8 |  |  | 16 | 12

## Attributes_Definition
Attribute_ID | Attribute_Name_DE | Attribute_Name_EN | Display | Add_As_BOM_Field | Import Y/N | PimCore Field | Unit | Info
Classification_Category_ID | [5 empty] | Defines which product type to use in PimCore |  | Chain and rigging harware
Product_name | [5 empty] | supplierTitle |  | In supplier data tab
Manufacturer_Part_Number | Bestellnummer | Part Number | 1 | 1 |  | ManufacturePartcode
Manufacturer_Name | Hersteller | Manufacturer | 0 | 1 | N
Distributor_Part_Number | Verteilernummer | Distributor Part Number | 1 | 1 | N
Distributor_Name | Verteiler | Distributor | 0 | 1 | N
Part_Number_Description | Bezeichnung | Description |  | 0 |  | supplierDescription |  | In supplier data tab
a_mm | a [mm] | a [mm] | 1 | 0 |  | a |  | measurement
tightening_torque_nm | Anzugsmoment [Nm] | Tightening torque [Nm] | 1 | 0 |  | Tightening torque Nm |  | additional properties
articlenumber | Artikel-Nr. | Articlenumber | 1 | 0 | N
b_mm | b [mm] | b [mm] | 1 | 0 |  | b |  | measurement
description | Bezeichnung | Description | 1 | 0 |  | Description |  | additional properties
c_mm | c [mm] | c [mm] | 1 | 0 |  | c |  | measurement
d_mm | d [mm] | d [mm] | 1 | 0 |  | d |  | measurement
e_mm | e [mm] | e [mm] | 1 | 0 |  | e |  | measurement
dia_s_mm | Øs [mm] | Øs [mm] | 1 | 0 |  | Øs |  | measurement
f_mm | f [mm] | f [mm] | 1 | 0 |  | f |  | measurement
g_mm | g [mm] | g [mm] | 1 | 0 |  | g |  | measurement
weight_ca_kg | Gewicht [ca. kg] | Weight [ca. kg] | 1 | 0 |  | Weight | kg
link_mm | Glied [mm] | Link [mm] | 1 | 0 | N
t_mm | t [mm] | t [mm] | 1 | 0 |  | t |  | measurement
thread | Gewinde | Thread | 1 | 0 |  | Thread
wll_t | Nenntragfähigkeit [t] | WLL [t] | 1 | 0 |  | WLL | ton
h_mm | h [mm] | h [mm] | 1 | 0 |  | h |  | measurement
sw_mm | sw [mm] | sw [mm] | 1 | 0 |  | sw |  | measurement
l_mm | l [mm] | l [mm] | 1 | 0 |  | l |  | measurement
pitch_din13 | Steigung DIN13 | Pitch DIN13 | 1 | 0 |  | Pitch DIN 13 |  | additional properties
screw_mm | Schraube [mm] | Screw [mm] | 1 | 0 |  | Screw | mm | additional properties
wll_0_1_pieces_t | Tragfähigkeit 0° (1 Anschlagpunkt) [t] | WLL 0° (1 pieces) [t] | 1 | 0 | N
wll_90_1_pieces_t | Tragfähigkeit 90° (1 Anschlagpunkt) [t] | WLL 90° (1 pieces) [t] | 1 | 0 | N
wll_0_45_2_pieces_t | Tragfähigkeit 0-45° (2 Anschlagpunkte) [t] | WLL 0-45° (2 pieces) [t] | 1 | 0 | N
wll_45_60_2_pieces_t | Tragfähigkeit 45-60° (2 Anschlagpunkte) [t] | WLL 45-60° (2 pieces) [t] | 1 | 0 | N
wll_0_2_pieces_t | Tragfähigkeit 0° (2 Anschlagpunkte) [t] | WLL 0° (2 pieces) [t] | 1 | 0 | N
wll_90_2_pieces_t | Tragfähigkeit 90° (2 Anschlagpunkte) [t] | WLL 90° (2 pieces) [t] | 1 | 0 | N
wll_0_45_3_oder_4_pieces_t | Tragfähigkeit 0-45° (3 oder 4 Anschlagpunkte) [t] | WLL 0-45° (3 oder 4 pieces) [t] | 1 | 0 | N
wll_45_60_3_oder_4_pieces_t | Tragfähigkeit 45-60° (3 oder 4 Anschlagpunkte) [t] | WLL 45-60° (3 oder 4 pieces) [t] | 1 | 0 | N

## System
System_Attribute_Name | System_Attribute_Value
Template_Name | SelfPublishing Products Catalog
Template_Type | Basic Template
Template_Version | 1.0.8
Product_Document_Number | 0
Product_URL_Number | 0
Product_Dimensional_Drawing_Number | 0
PartNumber_CAD_Number | 1
PartNumber_EShop | 0
Default_Language_Code | EN
Selected_Language_Code | DE
Selected_Language_Code | EN